## Sheet1
IDC26 | Cable | Connect to | Device
Connector | Color | Pin
1 | BRN | CW | Intensity pot
2 | RED | wiper
3 | OR | CCW
4 | YEL | N/C | Pushbutton
5 | GRN | COM | switch
6 | BLU | N/O
7 | VIO | COM | Range | Grayhill rotary switch, Digikey GH5604-ND
8 | GRY | 1 (CCW) | switch | Insert stop pins between 1&10, and 5&6
9 | WHT | 2
10 | BLK | 3
11 | BRN | 4
12 | RED | 5 (CW)
13 | OR | top | DPDT
14 | YEL | common | toggle
15 | GRN | bottom | switch
16 | BLU | top
17 | VIO | common |  | also connect this line to Pulse Out BNC center pin
18 | GRY | -- unused --
19 | WHT | LED+ | LED
20 | BLK | LED-
21 | BRN | center pin | D/A in
22 | RED | GND | BNC
23 | OR | BATT+ | Battery
24 | YEL | BATT+
25 | GRN | BATT-
26 | BLU | BATT-