## laser_diode_driver_V2A BOM
Quan. | Value | Eagle Device | Part names | Digikey p/n | Notes
PC Board Parts - vendor: Digikey (www.digikey.com)
1 | 0.5 ohm | R-US_R2512 | R6 | CSRN2512FKR500CT-ND
1 | 560 | R-US_R0805 | R10 | 311-560CRCT-ND
7 | 10K | R-US_R0805 | R1 R4 R5 R8 R9 R13 R15 | 311-10.0KCRCT-ND
2 | 90.9K | R-US_R0805 | R3 R16 | 311-90.9KCRCT-ND
3 | 100K | R-US_R0805 | R2 R7 R14 | 311-100KCRCT-ND
1 | 100pF | C-USC0805 | C4 | 399-7981-1-ND
1 | 1nF | C-USC0805 | C20 | 399-1147-1-ND
1 | 10nF | C-USC0805 | C10 | 399-1158-1-ND
1 | 47nF | C-USC0805 | C9 | 399-1166-1-ND
3 | 100nF | C-USC0805 | C2 C8 C11 | 399-1170-1-ND
1 | 220nF | C-USC0805 | C7 | 399-3491-1-ND
1 | 470nF | C-USC0805 | C6 | 399-8098-1-ND
2 | 1uF | CPOL-USSMCB | C3 C5 | 399-3680-1-ND | polarized
1 | 10uF | CPOL-USSMCB | C1 | 399-8269-1-ND | polarized
1 | LM2936MP | LM2936MP | IC3 | 296-37374-1-ND | voltage regulator
1 | LMC555 | LM555D | IC1 | LMC555CMX/NOPBCT-ND | timer
1 | MJD112 | MJD112 | Q1 | 497-2462-1-ND | darlington transistor
1 | MMBT3904 | MMBT3904LT1 | T1 | MMBT3904LT1GOSCT-ND | NPN transistor
1 | 74HC00 | 74ALS00D | IC2 | 568-1379-1-ND | NAND gate
1 | OPA2347 | OPA2227-SO8 | IC12 | OPA2347UACT-ND | op amp
1 | TP-040-100 | TP-040-100 | TPG | 5001K-nd | test point
1 | TPS3809K33 | TPS3809 | IC4 | 296-15644-1-NS | low-battery warning
1 |  | DIODE-SOD123 | D1 | 1N4148WTPMSCT-ND | diode
1 |  | MA03-1 | SV1 | A19470-ND | 3-pin connector
1 |  |  |  | A99614-ND | mate for MA03
3 |  |  |  | A99620 | pins for MA03
1 |  | ML26LE | SV2 | A97488-ND | 26-pin IDC connector
1 |  |  |  | CKC26G | IDC socket for above
1 |  |  |  | MC26M-5-ND | 26-cond. ribbon cable
Off-board parts
1 |  |  | S1 | CKN1649-ND, CKN1210-ND | pushbutton and cap
1 |  |  | S2 | GH5604-ND | range switch
1 |  |  | S3 | CKN1034-ND | manual/auto switch
1 |  |  | S4 | 450-1523-ND | power switch
1 |  |  | J1 | CP-6-ND | charging jack
1 |  |  | P1 | CP3-1001-ND | charging plug
1 | 10K |  | VR1 | 95A1A-B24-A15L-ND | intensity pot
2 |  |  | J2 J3 | ARFX1063 | BNC receptable
1 |  |  | LED1 | 67-1147-ND | low-battery LED
2 |  |  |  | 708-1412-ND | battery holders
1 |  |  |  | HM162-ND | enclosure
Non-Digikey parts |  | Vendor | Part Number | Website | Notes
2 | Ultrafire 16340 | Fasttech | 1055500 | www.fasttech.com | 3.7V Li-Ion batteries
1 | TLP-4000 (01281) | Newegg | 9SIA2EY0ZU2250 | www.newegg.com | charger
1 | 12mm module w/ lens | DTR's Lasers |  | https://sites.google.com/site/dtrlpf/home/diode-modules | laser diode
1 |  | OshPark | Laser Diode Driver, Ver 2a | www.oshpark.com | printed circuit board
1 |  | Thorlabs | F240FC-A | www.thorlabs.com | collimator
1 |  | Thorlabs | M83L01 | www.thorlabs.com | fiber optic cable
1 |  | custom machined |  |  | collimator adapter
W.N. Goolsby
2015-12-22